## Contents
ELS-03G
ELS-03X
ELS-03XR
ELS-03XF
MIDI Reference
Contents
MIDI Data Format
Channel Messages and Realtime Messages
System Exclusive Messages
Switch Codes
MIDI Parameters
MIDI Implementation Chart
About the descriptions in this manual
In this manual, the following terms are abbreviated as shown below
| UK: | Upper Keyboard
| LK: | Lower Keyboard
| PK: | Pedalboard (Pedal Keyboard)
| Lead1: | Keyboard Assign (Lead 1)
| KBP: | Keyboard Percussion
| Ctrl: | Control
EN
© 2026 Yamaha Corporation
Published 04/2026 YJ-B0

## Channel Messages
Channel Messages and Real Time Messages
| MIDI Events | Status byte |  | 1st Data byte |  | 2nd Data byte |  | MIDI Receive | [6 empty] | MIDI Transmit | [6 empty] | MDR |  | Remarks
|  |  |  | Data | Parameter | Data | Parameter | UK | LK | PK | Lead1 | XG | KBP | Ctrl | UK | LK | PK | Lead1 | XG | KBP | Ctrl | Play | Record | The Lead1 part receives on ch.4 only when set to External in the MIDI settings.
| Note Off | 8nH | (n:Channel) | 00-7F | Key Number | 00-7F | Velocity | 1ch | 2ch | 3ch | (4ch) | 5-14ch | 15ch | × | × | × | × | × | × | × | × | ○ | ×
| Note On | 9nH | (n:Channel) | 00-7F | Key Number | 00 01-7F | Key Off Key On (Velocity) | 1ch | 2ch | 3ch | (4ch) | 5-14ch | 15ch | × | ○(*) | ○(*) | ○(*) | × | × | × | × | ○ | ○
| Control Change | BnH | (n:Channel) | 00 | Bank Select MSB | 00-7F | Data | × | × | × | × | 5-14ch | × | × | × | × | × | × | × | × | × | XG only | ×
|  |  |  | 01 | Modulation | 00-7F | Data | × | × | × | × | 5-14ch | × | × | × | × | × | × | × | × | × | XG only | ×
|  |  |  | 04 | Second Expression | 00-7F | Data | × | × | × | (4ch) | × | × | 16ch | × | × | × | 4ch(*) | × | × | 16ch(*) | ○ | ○ | Receive: *The effect is determined by the Live Expression Control setting. Transmit: *Transmitted on ch.4 when the UK MIDI Output Channel is set to ch.4; otherwise, on ch.16.
|  |  |  | 05 | Portamento Time | 00-7F | Data | × | × | × | × | 5-14ch | × | × | × | × | × | × | × | × | × | XG only | ×
|  |  |  | 06 | Data Entry MSB | 00-7F | Data | × | × | × | × | 5-14ch | × | × | × | × | × | × | × | × | × | XG only | ×
|  |  |  | 07 | Main Volume | 00-7F | Data | × | × | × | × | 5-14ch | × | × | × | × | × | × | × | × | × | XG only | ×
|  |  |  | 0A | Pan | 00-7F | L64…C…R63 | × | × | × | × | 5-14ch | × | × | × | × | × | × | × | × | × | XG only | ×
|  |  |  | 0B | Expression | 00-7F | Data | × | × | × | × | 5-14ch | × | 16ch | × | × | × | × | × | × | ○(*) | ○ | ○ | *Only when the Expression function is assigned to the Expression Pedal.
|  |  |  | 10 | VA After | 00-7F | Data | 1ch | × | × | × | × | × | × | ○(*) | × | × | × | × | × | × | ○ | ○ | Valid only for the VA Voices.
|  |  |  | 20 | Bank Select LSB | 00-7F | Data | × | × | × | × | 5-14ch | × | × | × | × | × | × | × | × | × | XG only | ×
|  |  |  | 26 | Data Entry LSB | 00-7F | Data | × | × | × | × | 5-14ch | × | × | × | × | × | × | × | × | × | XG only | ×
|  |  |  | 40 | Sustain(Damper) | 00-7F | Data | × | × | × | × | 5-14ch | × | × | × | × | × | × | × | × | × | XG only | ×
|  |  |  | 41 | Portamento | 00-3F 40-7F | OFF ON | × | × | × | × | 5-14ch | × | × | × | × | × | × | × | × | × | XG only | ×
|  |  |  | 42 | Sostenuto | 00-3F 40-7F | OFF ON | × | × | × | × | 5-14ch | × | × | × | × | × | × | × | × | × | XG only | ×
|  |  |  | 43 | Soft Pedal | 00-3F 40-7F | OFF ON | × | × | × | × | 5-14ch | × | × | × | × | × | × | × | × | × | XG only | ×
|  |  |  | 47 | Harmonic Content | 00-7F | -64…0…+63 | × | × | × | × | 5-14ch | × | × | × | × | × | × | × | × | × | XG only | ×
|  |  |  | 48 | Release Time | 00-7F | -64…0…+63 | × | × | × | × | 5-14ch | × | × | × | × | × | × | × | × | × | XG only | ×
|  |  |  | 49 | Attack Time | 00-7F | -64…0…+63 | × | × | × | × | 5-14ch | × | × | × | × | × | × | × | × | × | XG only | ×
|  |  |  | 4A | Brightness | 00-7F | -64…0…+63 | × | × | × | × | 5-14ch | × | × | × | × | × | × | × | × | × | XG only | ×
|  |  |  | 4B | Decay Time | 00-7F | -64…0…+63 | × | × | × | × | 5-14ch | × | × | × | × | × | × | × | × | × | XG only | ×
|  |  |  | 4C | Vibrato Rate | 00-7F | -64…0…+63 | × | × | × | × | 5-14ch | × | × | × | × | × | × | × | × | × | XG only | ×
|  |  |  | 4D | Vibrato Depth | 00-7F | -64…0…+63 | × | × | × | × | 5-14ch | × | × | × | × | × | × | × | × | × | XG only | ×
|  |  |  | 4E | Vibrato Delay | 00-7F | -64…0…+63 | × | × | × | × | 5-14ch | × | × | × | × | × | × | × | × | × | XG only | ×
|  |  |  | 54 | Portamento Control | 00-7F | Key Number | × | × | × | × | 5-14ch | × | × | × | × | × | × | × | × | × | XG only | ×
|  |  |  | 5B | Effect1 Depth (Reverb Send Level) | 00-7F | Data | × | × | × | × | 5-14ch | × | × | × | × | × | × | × | × | × | XG only | ×
|  |  |  | 5D | Effect3 Depth (Chorus Send Level) | 00-7F | Data | × | × | × | × | 5-14ch | × | × | × | × | × | × | × | × | × | XG only | ×
|  |  |  | 5E | Effect4 Depth (Variation Send Level) | 00-7F | Data | × | × | × | × | 5-14ch | × | × | × | × | × | × | × | × | × | XG only | ×
|  |  |  | 60 | RPN Increment | - | - | × | × | × | × | 5-14ch | × | × | × | × | × | × | × | × | × | XG only | ×
|  |  |  | 61 | RPN Decrement | - | - | × | × | × | × | 5-14ch | × | × | × | × | × | × | × | × | × | XG only | ×
|  |  |  | 62 | NRPN LSB | 00-7F | Data | × | × | × | × | 5-14ch | × | × | × | × | × | × | × | × | × | XG only | ×
|  |  |  | 63 | NRPN MSB | 00-7F | Data | × | × | × | × | 5-14ch | × | × | × | × | × | × | × | × | × | XG only | ×
|  |  |  | 64 | RPN LSB | 00-7F | Data | × | × | × | × | 5-14ch | × | × | × | × | × | × | × | × | × | XG only | ×
|  |  |  | 65 | RPN MSB | 00-7F | Data | × | × | × | × | 5-14ch | × | × | × | × | × | × | × | × | × | XG only | ×
| Channel Mode Message | BnH | (n:Channel) | 78 | All Sound Off | 00 | Data | × | × | × | × | 5-14ch | × | × | × | × | × | × | × | × | × | XG only | ×
|  |  |  | 79 | Reset All Controllers | 00 | Data | × | × | × | × | 5-14ch | × | × | × | × | × | × | × | × | × | XG only | ×
|  |  |  | 7B | All Note Off | 00 | Data | × | × | × | × | 5-14ch | × | × | × | × | × | × | × | × | × | XG only | ×
|  |  |  | 7C | Omni Off | 00 | Data | × | × | × | × | 5-14ch | × | × | × | × | × | × | × | × | × | XG only | ×
|  |  |  | 7D | Omni On | 00 | Data | × | × | × | × | 5-14ch | × | × | × | × | × | × | × | × | × | XG only | ×
|  |  |  | 7E | Mono | 00-10 | Data | × | × | × | × | 5-14ch | × | × | × | × | × | × | × | × | × | XG only | ×
|  |  |  | 7F | Poly | 00 | Data | × | × | × | × | 5-14ch | × | × | × | × | × | × | × | × | × | XG only | ×
| Program Change | CnH | (n:Channel) | 00-7F | Registration Memory | - | [7 empty] | 16ch | × | × | × | × | × | × | 16ch | ○ | ○ | bar: 1ch 1ch to 15ch 15ch
|  |  |  | 00-7F | Voice Number | - |  | × | × | × | × | 5-14ch | × | × | × | × | × | × | × | × | × | XG only | ×
| Channel After Touch | DnH | (n:Channel) | 00-7F | Data | - |  | 1ch | 2ch | 3ch | (4ch) | 5-14ch | × | × | ○(*) | ○(*) | ○(*) | × | × | × | × | ○ | ○
| Polyphonic After Touch | AnH | (n:Channel) | 00-7F | Key Number | 00-7F | Data | 1ch | 2ch | × | (4ch) | 5-14ch | × | × | ○(*) | ○(*) | × | × | × | × | × | ○ | ○
| Pitch Bend Change | EnH | (n:Channel) | 00-7F | LSB | 00-7F | MSB | 1ch | 2ch | × | (4ch) | 5-14ch | × | × | ○(*) | ○(*) | × | × | × | × | × | ○ | ○
| Realtime Message | F8H | MIDI Clock |  | - |  | - | [7 empty] | ○ | [6 empty] | - | - | bar: 1ch 1ch
|  | FAH | Start |  | - |  | - | [7 empty] | ○ | [6 empty] | - | - | bar: 1ch 1ch
|  | FCH | Stop |  | - |  | - | [7 empty] | ○ | [6 empty] | - | - | bar: 1ch 1ch
|  | FEH | Active Sense |  | - |  | - | [7 empty] | ○ | [6 empty] | - | - | bar: 1ch 1ch
|  | FFH | System Reset |  | - |  | - | [7 empty] | × | [6 empty] | - | - | bar: 1ch 1ch
*The transmit channel is set via [UTILITY] → [MIDI].
© 2026 Yamaha Corporation
Published 04/2026 YJ-B0

## System Exclusive
System Exclusive Messages
| MIDI Event |  |  | Data Format | [5 empty] | MIDI |  | MDR
|  | GM1 | GM2 | [6 empty] | Receive | Transmit | Play(*1) | Record
Universal Real Time Exclusive Message
□ | Master Volume | ○ | ○ | F0,7F,XN,04,01,SS,TT,F7 | [5 empty] | ○ | × | ○ | ×
[5 empty] | XN | = When N is received N=0-F,whichever is received. X=ignored
[5 empty] | SS | = Volume LSB
[5 empty] | TT | = Volume MSB
□ | Master Fine Tuning |  | ○ | F0,7F,XN,04,03,SS,TT,F7 | [5 empty] | ○ | × | ○ | ×
[5 empty] | XN | = When N is received N=0-F,whichever is received. X=ignored
[5 empty] | SS | = Fine Tuning LSB
[5 empty] | TT | = Fine Tuning MSB
□ | Master Coarse Tuning |  | ○ | F0,7F,XN,04,04,00,TT,F7 | [5 empty] | ○ | × | ○ | ×
[5 empty] | XN | = When N is received N=0-F,whichever is received. X=ignored
[5 empty] | TT | = Coarse Tuning MSB
□ | Reverb Parameter |  | ○ | F0,7F,XN,04,05,01,01,01,01,01,PP,VV,…,F7 | [5 empty] | ○ | × | ○ | ×
[5 empty] | XN | = When N is received N=0-F,whichever is received. X=ignored
[5 empty] | PP | = Parameter to be controlled
[5 empty] | VV | = Value for the Parameter
[5 empty] | PP |  | VV | Description
[5 empty] | 00 | Reverb Type | 00 | Room S
[7 empty] | 01 | Room M
[7 empty] | 02 | Room L
[7 empty] | 03 | Hall M
[7 empty] | 04 | Hall L (Default)
[7 empty] | 08 | GM Plate
[5 empty] | 01 | Reverb Time | 00-7F | 0...11.0 [sec]
When received, values 05-07 are treated as Hall L.
□ | Chorus Parameter |  | ○ | F0,7F,XN,04,05,01,01,01,01,02,PP,VV,…,F7 | [5 empty] | ○ | × | ○ | ×
[5 empty] | XN | = When N is received N=0-F,whichever is received. X=ignored
[5 empty] | PP | = Parameter to be controlled
[5 empty] | VV | = Value for the Parameter
[5 empty] | PP |  | VV | Description
[5 empty] | 00 | Chorus Type | 00 | GM Chorus1
[7 empty] | 01 | GM Chorus2
[7 empty] | 02 | GM Chorus3 (Default)
[7 empty] | 03 | GM Chorus4
[7 empty] | 04 | FB Chorus
[7 empty] | 05 | GM Flanger
[5 empty] | 01 | Mod Rate | 00-7F | 0...15.5 [Hz]
[5 empty] | 02 | Mod Depth | 00-7F | 0...127
[5 empty] | 03 | Feedback | 00-7F | 0...127
[5 empty] | 04 | Send to Reverb | 00-7F | 0...127
□ | Channel Pressure (Aftertouch) |  | ○ | F0,7F,XN,09,01,0M,PP,RR,…,F7 | [5 empty] | ○ | × | ○ | ×
[5 empty] | XN | = When N is received N=0-F,whichever is received. X=ignored
[5 empty] | 0M | = MIDI Channel (00-0F)
[5 empty] | PP | = Controlled Parameter
[5 empty] | RR | = Range
[5 empty] | PP |  | RR | Description | Default Value
[5 empty] | 00 | Pitch Control | 28-58 | -24...0...+24 [semitones] | 40
[5 empty] | 01 | Filter Cutoff Control | 00-7F | -9600...0...+9450 [cents] | 40
[5 empty] | 02 | Amplitude Control | 00-7F | -100...0...+100 [%] | 40
[5 empty] | 03 | LFO Pitch Depth | 00-7F | 0...127 | 00
[5 empty] | 04 | LFO Filter Depth | 00-7F | 0...127 | 00
[5 empty] | 05 | LFO Amplitude Depth | 00-7F | 0...127 | 00
□ | Controller (Control Change) |  | ○ | F0,7F,XN,09,03,0M,CC,PP,RR,…,F7 | [5 empty] | ○ | × | ○ | ×
[5 empty] | XN | = When N is received N=0-F,whichever is received. X=ignored
[5 empty] | 0M | = MIDI Channel (00-0F)
[5 empty] | CC | = Controller Number (01-1F, 40-5F)
[5 empty] | PP | = Controlled Parameter
[5 empty] | RR | = Range
[5 empty] | PP |  | RR | Description | Default Value
[5 empty] | 00 | Pitch Control | 28-58 | -24...0...+24 [semitones] | 40
[5 empty] | 01 | Filter Cutoff Control | 00-7F | -9600...0...+9450 [cents] | 40
[5 empty] | 02 | Amplitude Control | 00-7F | -100...0...+100 [%] | 40
[5 empty] | 03 | LFO Pitch Depth | 00-7F | 0...127 | 00
[5 empty] | 04 | LFO Filter Depth | 00-7F | 0...127 | 00
[5 empty] | 05 | LFO Amplitude Depth | 00-7F | 0...127 | 00
□ | Key-Based Instrument Control |  | ○ | F0,7F,XN,0A,01,0M,KK,CC,VV,…,F7 | [5 empty] | ○ | × | ○ | ×
[5 empty] | XN | = When N is received N=0-F,whichever is received. X=ignored
[5 empty] | 0M | = MIDI Channel (00-0F)
[5 empty] | KK | = Key Number
[5 empty] | CC | = Controller Number
[5 empty] | VV | = Value
[5 empty] | CC |  | VV | Description | Default Value
[5 empty] | 07 | Volume | 00-7F | -100...0...+100 [%] | 40
[5 empty] | 0A | Pan (Absolute) | 00-7F | L63...C...R63 | (Preset value)
[5 empty] | 5B | Reverb Send Level (Absolute) | 00-7F | 0...MAX | (Preset value)
[5 empty] | 5D | Chorus Send Level (Absolute) | 00-7F | 0...MAX | (Preset value)
Universal Non-Real Time Exclusive Message
□ | GM1 System On | ○ | ○ | F0,7E,XN,09,01,F7 | [5 empty] | ○ | × | ○ | ×
[5 empty] | XN | = When N is received N=0-F,whichever is received. X=ignored
□ | GM2 System On |  | ○ | F0,7E,XN,09,03,F7 | [5 empty] | ○ | × | ○ | ×
[5 empty] | XN | = When N is received N=0-F,whichever is received. X=ignored
□ | General MIDI System Off | ○ | ○ | F0,7E,XN,09,02,F7 | [5 empty] | ○ | × | ○ | ×
[5 empty] | XN | = When N is received N=0-F,whichever is received. X=ignored
□ | Scale/Octave Tuning |  | ○ | F0,7E,XN,08,08,JJ,GG,MM,SS,…,F7 | [5 empty] | ○ | × | ○ | ×
[5 empty] | XN | = When N is received N=0-F,whichever is received. X=ignored
[5 empty] | JJ | = Channel/Option Byte1 (bit 0 = 15ch, bit 1 = 16ch, bit 2-6 = Reserved)
[5 empty] | GG | = Channel Byte2 (Bits0 to 6 = Channel 8 to 14)
[5 empty] | MM | = Channel Byte3 (Bits0 to 6 = Channel 1 to 7)
[5 empty] | SS | = 12byte tuning offset of 12 semitones from C to B (00-40-7F = -64...0...+63 [cent])
System Exclusive Message (XG)
□ | XG Parameter Change |  |  | F0,43,1n,4C,hh,mm,ll,dd,…,F7 | [5 empty] | ○ | × | ○ | ×
[5 empty] | 1n | = Device Number n=always 0(when transmit), n=0-F(when receive)
[5 empty] | hh | = Address High
[5 empty] | mm | = Address Mid
[5 empty] | ll | = Address Low
[5 empty] | dd | = Data
□ | XG Bulk Dump |  |  | F0,43,0n,4C,aa,bb,hh,mm,ll,dd,…,dd,cc,F7 | [5 empty] | ○ | × | ○ | ×
[5 empty] | 0n | = Device Number n=always 0(when transmit), n=0-F(when receive)
[5 empty] | aa | = Byte Count MSB
[5 empty] | bb | = Byte Count LSB
[5 empty] | hh | = Address High
[5 empty] | mm | = Address Mid
[5 empty] | ll | = Address Low
[5 empty] | dd | = Data
[5 empty] | cc | = Checksum
□ | XG Master Tuning |  |  | F0,43,1n,27,30,00,00,mm,pp,cc,F7 | [5 empty] | ○ | × | ○ | ×
[5 empty] | 1n | = Device Number n=always 0(when transmit), n=0-F(when receive)
[5 empty] | mm | = Master Tune MSB
[5 empty] | pp | = Master Tune LSB
[5 empty] | cc | = Don't Care
System Exclusive Message (EL)
□ | Controller |  |  | F0,43,70,70,40,cc,dd,F7
[5 empty] | cc | = Controller Code
[5 empty] | dd | = Data
Controller = Volume Type: 00-7F
Controller = Switch Type: 00(OFF), 7F(ON)
[7 empty] | cc | Controller | Type
[7 empty] | 45 | Left Foot Switch | Switch | ○ | ○ | C | ○
[7 empty] | 46 | Right Foot Switch | Switch | ○ | ○ | C | ○
[7 empty] | 47 | Knee Lever | Switch | ○ | ○ | C | ○
[7 empty] | 51 | Slider 1 | Volume | ○ | ○ | C | ○
[7 empty] | 52 | Slider 2 | Volume | ○ | ○ | C | ○
[7 empty] | 53 | Slider 3 | Volume | ○ | ○ | C | ○
[7 empty] | 54 | Slider 4 | Volume | ○ | ○ | C | ○
[7 empty] | 55 | Slider 5 | Volume | ○ | ○ | C | ○
[7 empty] | 56 | Slider 6 | Volume | ○ | ○ | C | ○
[7 empty] | 57 | Slider 7 | Volume | ○ | ○ | C | ○
[7 empty] | 58 | Slider 8 | Volume | ○ | ○ | C | ○
[7 empty] | 59 | Slider 9 | Volume | ○ | ○ | C | ○
[7 empty] | 5A | Expression Pedal | Volume | ○ | ○ | C | ○
[7 empty] | 5B | External Pedal 1 | Volume | ○ | ○ | C | ○
[7 empty] | 5C | External Pedal 2 | Volume | ○ | ○ | C | ○
□ | Tempo |  |  | F0,43,70,70,40,50,TL,TH,F7 | [5 empty] | ○ | ○ | C | ○
[5 empty] | TL | = Tempo LSB (bit 5-6 means bit 0-1, bit 0-4 = 0)
[5 empty] | TH | = Tempo MSB (bit 0-6 means bit 2-8)
Tempo Range: 40-280
□ | Panel Switch Event |  |  | F0,43,70,78,41,cc,dd,F7 | [5 empty] | ○ | ○ | C | ○
[5 empty] | cc | = Switch Code
[5 empty] | dd | = Data
□ | Current Registration Data |  |  | F0,43,70,78,42,3C,dd,…,F7 | [5 empty] | ○ | ○ | C | ○
[5 empty] | dd | = Current Registration Data
□ | MIDI Parameter |  |  | F0,43,70,78,44,hh,mm,ll,dd,…,F7 | [5 empty] | ○ | ○ | C | ○
[5 empty] | hh | = Address High
[5 empty] | mm | = Address Mid
[5 empty] | ll | = Address Low
[5 empty] | dd | = Data
□ | EL ON |  |  | F0,43,70,70,73,F7 | [5 empty] | ○ | × | ○ | ×
□ | Bar Signal |  |  | F0,43,70,70,78,SC,NC,F7 | [5 empty] | × | ○ | × | ○
[5 empty] | SC | =The value is fixed at 00 for the ELS series.
[5 empty] | NC | =The value is fixed at 00 for the ELS series.
System Exclusive Message (Others)
□ | Internal Clock |  |  | F0,43,73,01,02,F7 | [5 empty] | ○ | × | ○ | ×
□ | External Clock |  |  | F0,43,73,01,03,F7 | [5 empty] | ○ | × | × | ×
□ | Rhythm Start |  |  | F0,43,6n,7A,F7 | [5 empty] | ○ | × | ○ | ○
[5 empty] | 6n | = Device Number n=always 0(when transmit), n=0-F(when receive)
□ | Rhythm Stop |  |  | F0,43,6n,7D,F7 | [5 empty] | ○ | × | ○ | ○
[5 empty] | 6n | = Device Number n=always 0(when transmit), n=0-F(when receive)
*1 MDR Play:
○: Always played back.
| Ｃ: Played back only during control-part playback. | [11 empty] | © 2026 Yamaha Corporation
Published 04/2026 YJ-B0

## Switch Codes
Switch Codes
|  |  | dd: ELS-03 |  |  |  | Remarks
| cc | Switch
| Code |  | Rx Range | Receive | Tx Range | Transmit
Selector
| 0F | Registration Memory [1-16] | 00-0F | ○ | - | × | 00: Registration Memory 1 : 0F: Registration Memory 16
Volume
| 12 | Upper Voice 1 Volume | 00-7F | ○ | 00-7F | × | 00:MAX,7F:MIN
| 13 | Lower Voice 1 Volume | 00-7F | ○ | 00-7F | × | 00:MAX,7F:MIN
| 14 | Upper Voice 2 Volume | 00-7F | ○ | 00-7F | × | 00:MAX,7F:MIN
| 15 | Lower Voice 2 Volume | 00-7F | ○ | 00-7F | × | 00:MAX,7F:MIN
| 16 | Lead Voice 1 Volume | 00-7F | ○ | 00-7F | × | 00:MAX,7F:MIN
| 17 | Pedal Voice 1 Volume | 00-7F | ○ | 00-7F | × | 00:MAX,7F:MIN
| 18 | Pedal Voice 2 Volume | 00-7F | ○ | 00-7F | × | 00:MAX,7F:MIN
| 19 | Lead Voice 2 Volume | 00-7F | ○ | 00-7F | × | 00:MAX,7F:MIN
| 1A | Rhythm Volume (Percussion) | 00-7F | ○ | 00-7F | × | 00:MAX,7F:MIN
| 1B | Reverb Depth | 00-7F | ○ | 00-7F | × | 00:MAX,7F:MIN
Organ Flute
| 30 | Upper Organ Flute [U. ORGAN FLUTES] | 00-01 | ○ | 00-01 | ○ | 00:OFF,01:ON
| 31 | Lower Organ Flute [L. ORGAN FLUTES] | 00-01 | ○ | 00-01 | ○ | 00:OFF,01:ON
Keyboard Assign
| 36 | Lead Voice 1 Keyboard Assign [▼] | 00-01 | ○ | 00-01 | ○ | 00:OFF,01:ON
| 37 | Pedal Voice 1 Keyboard Assign [▲] | 00-01 | ○ | 00-01 | ○ | 00:OFF,01:ON
| 38 | Pedal Voice 2 Keyboard Assign [▲] | 00-01 | ○ | 00-01 | ○ | 00:OFF,01:ON
Solo Mode
| 39 | Lead Voice 2 Solo [SOLO(KNEE)] | 00-01 | ○ | 00-01 | ○ | 00:OFF,01:ON
Brilliance
| 42 | Upper Voice 1 Brilliance | 00-06 | ○ | 00-06 | × | 00:BRILLIANT,06:MELLOW
| 43 | Lower Voice 1 Brilliance | 00-06 | ○ | 00-06 | × | 00:BRILLIANT,06:MELLOW
| 44 | Upper Voice 2 Brilliance | 00-06 | ○ | 00-06 | × | 00:BRILLIANT,06:MELLOW
| 45 | Lower Voice 2 Brilliance | 00-06 | ○ | 00-06 | × | 00:BRILLIANT,06:MELLOW
| 46 | Lead Voice 1 Brilliance | 00-06 | ○ | 00-06 | × | 00:BRILLIANT,06:MELLOW
| 47 | Pedal Voice 1 Brilliance | 00-06 | ○ | 00-06 | × | 00:BRILLIANT,06:MELLOW
| 48 | Pedal Voice 2 Brilliance | 00-06 | ○ | 00-06 | × | 00:BRILLIANT,06:MELLOW
| 49 | Lead Voice 2 Brilliance | 00-06 | ○ | 00-06 | × | 00:BRILLIANT,06:MELLOW
Sustain
| 50 | Upper Sustain [UPPER(KNEE)] | 00-01 | ○ | 00-01 | ○ | 00:OFF,01:ON
| 51 | Lower Sustain [LOWER(KNEE)] | 00-01 | ○ | 00-01 | ○ | 00:OFF,01:ON
| 52 | Pedal Sustain [PEDAL] | 00-01 | ○ | 00-01 | ○ | 00:OFF,01:ON
Slider Assign
| 54 | Slider Assign | 00-04 | ○ | 00-04 | ○ | 00:Volume 01:Brilliance 02:Assignable 03:Upper Organ Flute Footage 04:Lower Organ Flute Footage
Keyboard Percussion
| 5B | Keyboard Percussion [1] | 00-01 | ○ | 00-01 | ○ | 00:OFF,01:ON
| 5C | Keyboard Percussion [2] | 00-01 | ○ | 00-01 | ○ | 00:OFF,01:ON
Disable
| 5F | Disable [D.] | 00-01 | ○ | 00-01 | ○ | 00:OFF,01:ON
Rotary Speaker
| 60 | Rotary Speaker [ROTARY SP SPEED] | 00-01 | ○ | 00-01 | ○ | 00:OFF,01:ON
Rhythm Sequence
| 61 | Sequence 1 [SEQ.1] | 00-01 | ○ | 00-01 | ○ | 00:OFF,01:ON
| 62 | Sequence 2 [SEQ.2] | 00-01 | ○ | 00-01 | ○ | 00:OFF,01:ON
| 63 | Sequence 3 [SEQ.3] | 00-01 | ○ | 00-01 | ○ | 00:OFF,01:ON
| 64 | Sequence 4 [SEQ.4] | 00-01 | ○ | 00-01 | ○ | 00:OFF,01:ON
© 2026 Yamaha Corporation
Published 04/2026 YJ-B0

## MIDI Parameters
MIDI Parameters
F0,43,70,78,44,hh,mm,ll,dd,…,F7
hh/mm/ll = Address High/Mid/Low
dd = Data
|  | Address |  | Size | Parameter | ELS-03 |  |  |  |  | Remarks
| hh | mm | ll |  |  | Receive | Rx Range | Transmit | Tx Range | Data
Voice Section Parameters
Panel Voice Parameters (Address mm: 0-7 = UK1,UK2,LK1,LK2,Lead1,Lead2,PK1,PK2)
| 10 | 00-07 | 00-0D | 5 | Voice Assign Number | ○ | 00-7F | ○ | 00-7F | Voice number
[7 empty] | 00-7F |  | 00-7F
[7 empty] | 00-3F |  | 00-3F
[7 empty] | 00-7F |  | 00-7F
[7 empty] | 00-0F |  | 00-0F
| 10 | 00-07 | 10 | 1 | Voice Select Number | ○ | 00-0D | ○ | 00-0D | Voice button number
| 10 | 00-07 | 11 | 1 | Volume | ○ | 00-7F | ○ | 00-7F | Min–Max
| 10 | 00-07 | 12 | 1 | Reverb Send Level | ○ | 00-7F | ○ | 00-7F | Min–Max
| 10 | 00-07 | 13 | 1 | Brilliance | ○ | 00-7F | ○ | 00-7F | Brilliant–Mellow
| 10 | 00-07 | 14 | 1 | Feet | ○ | 00, 05-7F | ○ | 00 | Preset | 04 (2 Feet) is valid only for PK1/2
[7 empty] | 01 |  | 01 | 16Feet
[7 empty] | 02 |  | 02 | 8Feet
[7 empty] | 03 |  | 03 | 4Feet
[7 empty] | 04 |  | 04 | 2Feet
| 10 | 00-07 | 15 | 1 | Pan | ○ | 00-7F | ○ | 08-78 | Left–Center(40)–Right
| 10 | 00-07 | 16 | 1 | Touch Tone Initial Touch | ○ | 00-7F | ○ | 00-7F | No Effect–Wide
| 10 | 00-07 | 17 | 1 | Touch Tone After Touch | ○ | 00-7F | ○ | 00-7F | No Effect–Wide
| 10 | 00-07 | 18 | 1 | Pitch After Touch | ○ | 00-7F | ○ | 32-4E | -14–0(40)–+14
| 10 | 00-07 | 19 | 1 | User Vibrato | ○ | 00 | ○ | 00 | Preset
[7 empty] | 01-7F |  | 01 | User
| 10 | 00-07 | 1A | 1 | Vibrato Delay | ○ | 00-7F | ○ | 02-1A | Short–Long
| 10 | 00-07 | 1B | 1 | Vibrato Depth | ○ | 00-7F | ○ | 00-54 | Min–Max
| 10 | 00-07 | 1C | 1 | Vibrato Speed | ○ | 00-7F | ○ | 3C-6C | Slow–Fast
| 10 | 00-05 | 1D | 1 | Pitch Horizontal Touch | ○ | 00-7F | ○ | 00-7F | No Effect–Wide
| 10 | 00-07 | 1E | 1 | Touch Vibrato On/Off | ○ | 00 | ○ | 00 | Off
[7 empty] | 01-7F |  | 7F | On
| 10 | 04-07 | 1F | 1 | Keyboard Assign / Solo | ○ | 00 | × | - | Off
[7 empty] | 01-7F |  |  | On
| 10 | 04-05 | 20 | 1 | Slide | ○ | 00 | ○ | 00 | Off
[7 empty] | 01 |  | 01 | On
[7 empty] | 02 |  | 02 | Knee Control
| 10 | 04-05 | 21 | 1 | Slide Time | ○ | 00-7F | ○ | 02-7F | Fast–Slow
| 10 | 00-07 | 22 | 1 | Tune | ○ | 00-7F | ○ | 00-7F | -64–0(40)–+63
| 10 | 00-01 | 23 | 1 | 2nd Expression Pitch Bend | ○ | 00 | × | - | Off
|  | 04-07 |  |  |  |  | 01-7F |  |  | On
| 10 | 00-05 | 24 | 1 | Foot Switch Glide Control | ○ | 00 | × | - | Off
[7 empty] | 01-7F |  |  | On
| 10 | 00-07 | 25 | 1 | Transpose | ○ | 3A-46 | ○ | 3A-46 | -6–0(40)–+6
| 10 | 06-07 | 28 | 1 | Poly/Mono | ○ | 00 | ○ | 00 | Mono
[7 empty] | 01-7F |  | 01 | Poly
| 10 | 05 | 29 | 1 | Priority (Last/Top) | ○ | 00 | ○ | 00 | Top
[7 empty] | 01-7F |  | 01 | Last
| 10 | 00-07 | 2A | 1 | Part On/Off | ○ | 00 | ○ | 00 | On
[7 empty] | 01-7F |  | 01 | Off (Mute)
| 10 | 00-07 | 40 | 3 | Effect 1 Type | ○ | 00 | ○ | 00
[7 empty] | 00-7F |  | 00-7F | Type MSB
[7 empty] | 00-7F |  | 00-7F | Type LSB
| 10 | 00-07 | 41 | 2 | Effect 1 Parameter 1 MSB/LSB | ○ | 0000-7F7F | ○ | 0000-7F7F
| 10 | 00-07 | 42 | 2 | Effect 1 Parameter 2 MSB/LSB | ○ | 0000-7F7F | ○ | 0000-7F7F
| 10 | 00-07 | 43 | 2 | Effect 1 Parameter 3 MSB/LSB | ○ | 0000-7F7F | ○ | 0000-7F7F
| 10 | 00-07 | 44 | 2 | Effect 1 Parameter 4 MSB/LSB | ○ | 0000-7F7F | ○ | 0000-7F7F
| 10 | 00-07 | 45 | 2 | Effect 1 Parameter 5 MSB/LSB | ○ | 0000-7F7F | ○ | 0000-7F7F
| 10 | 00-07 | 46 | 2 | Effect 1 Parameter 6 MSB/LSB | ○ | 0000-7F7F | ○ | 0000-7F7F
| 10 | 00-07 | 47 | 2 | Effect 1 Parameter 7 MSB/LSB | ○ | 0000-7F7F | ○ | 0000-7F7F
| 10 | 00-07 | 48 | 2 | Effect 1 Parameter 8 MSB/LSB | ○ | 0000-7F7F | ○ | 0000-7F7F
| 10 | 00-07 | 49 | 2 | Effect 1 Parameter 9 MSB/LSB | ○ | 0000-7F7F | ○ | 0000-7F7F
| 10 | 00-07 | 4A | 2 | Effect 1 Parameter 10 MSB/LSB | ○ | 0000-7F7F | ○ | 0000-7F7F
| 10 | 00-07 | 4B | 2 | Effect 1 Parameter 11 | ○ | 0000-7F7F | ○ | 0000-7F7F
| 10 | 00-07 | 4C | 2 | Effect 1 Parameter 12 | ○ | 0000-7F7F | ○ | 0000-7F7F
| 10 | 00-07 | 4D | 2 | Effect 1 Parameter 13 | ○ | 0000-7F7F | ○ | 0000-7F7F
| 10 | 00-07 | 4E | 2 | Effect 1 Parameter 14 | ○ | 0000-7F7F | ○ | 0000-7F7F
| 10 | 00-07 | 4F | 2 | Effect 1 Parameter 15 | ○ | 0000-7F7F | ○ | 0000-7F7F
| 10 | 00-07 | 50 | 2 | Effect 1 Parameter 16 | ○ | 0000-7F7F | ○ | 0000-7F7F
| 10 | 00-07 | 51 | 3 | Effect 2 Type | ○ | 00 | ○ | 00
[7 empty] | 00-7F |  | 00-7F | Type MSB
[7 empty] | 00-7F |  | 00-7F | Type LSB
| 10 | 00-07 | 52 | 2 | Effect 2 Parameter 1 MSB/LSB | ○ | 0000-7F7F | ○ | 0000-7F7F
| 10 | 00-07 | 53 | 2 | Effect 2 Parameter 2 MSB/LSB | ○ | 0000-7F7F | ○ | 0000-7F7F
| 10 | 00-07 | 54 | 2 | Effect 2 Parameter 3 MSB/LSB | ○ | 0000-7F7F | ○ | 0000-7F7F
| 10 | 00-07 | 55 | 2 | Effect 2 Parameter 4 MSB/LSB | ○ | 0000-7F7F | ○ | 0000-7F7F
| 10 | 00-07 | 56 | 2 | Effect 2 Parameter 5 MSB/LSB | ○ | 0000-7F7F | ○ | 0000-7F7F
| 10 | 00-07 | 57 | 2 | Effect 2 Parameter 6 MSB/LSB | ○ | 0000-7F7F | ○ | 0000-7F7F
| 10 | 00-07 | 58 | 2 | Effect 2 Parameter 7 MSB/LSB | ○ | 0000-7F7F | ○ | 0000-7F7F
| 10 | 00-07 | 59 | 2 | Effect 2 Parameter 8 MSB/LSB | ○ | 0000-7F7F | ○ | 0000-7F7F
| 10 | 00-07 | 5A | 2 | Effect 2 Parameter 9 MSB/LSB | ○ | 0000-7F7F | ○ | 0000-7F7F
| 10 | 00-07 | 5B | 2 | Effect 2 Parameter 10 MSB/LSB | ○ | 0000-7F7F | ○ | 0000-7F7F
| 10 | 00-07 | 5C | 2 | Effect 2 Parameter 11 | ○ | 0000-7F7F | ○ | 0000-7F7F
| 10 | 00-07 | 5D | 2 | Effect 2 Parameter 12 | ○ | 0000-7F7F | ○ | 0000-7F7F
| 10 | 00-07 | 5E | 2 | Effect 2 Parameter 13 | ○ | 0000-7F7F | ○ | 0000-7F7F
| 10 | 00-07 | 5F | 2 | Effect 2 Parameter 14 | ○ | 0000-7F7F | ○ | 0000-7F7F
| 10 | 00-07 | 60 | 2 | Effect 2 Parameter 15 | ○ | 0000-7F7F | ○ | 0000-7F7F
| 10 | 00-07 | 61 | 2 | Effect 2 Parameter 16 | ○ | 0000-7F7F | ○ | 0000-7F7F
| 10 | 00-07 | 63 | 1 | Sustain Length | ○ | 7F | ○ | 7F | Hold
[7 empty] | 00-7E |  | 15-3D | Short–Long
| 10 | 00-07 | 64 | 1 | Articulation Foot Switch Left | ○ | 00 | ○ | 00 | Off
[7 empty] | 01 |  | 01 | Art.1
[7 empty] | 02 |  | 02 | Art.2
[7 empty] | 03 |  | 03 | Art.3
| 10 | 00-07 | 65 | 1 | Articulation Auto On/Off | ○ | 00 | ○ | 00 | Off
[7 empty] | 01-7F |  | 01 | On
| 10 | 04,06,07 | 66 | 1 | Assigned Keyboard | ○ | 00 | ○ | 00 | Upper Keyboard
[7 empty] | 01, 03-7F |  | 01 | Lower Keyboard
[7 empty] | 02 |  | 02 | Pedal Keyboard
| 10 | 00-07 | 67 | 1 | After Fine Tune | ○ | 00-7F | ○ | 00-7F | -64–0(40)–+63
| 10 | 00-07 | 68 | 1 | After Cutoff Frequency | ○ | 00-7F | ○ | 00-7F | -64–0(40)–+63
| 10 | 00-07 | 69 | 1 | After Resonance | ○ | 00-7F | ○ | 00-7F | -64–0(40)–+63
| 10 | 00-07 | 6A | 1 | After PMOD | ○ | 00-7F | ○ | 00-7F | 0–127
| 10 | 00-07 | 6B | 1 | After FMOD | ○ | 00-7F | ○ | 00-7F | 0–127
| 10 | 00-07 | 6C | 1 | After AMOD | ○ | 00-7F | ○ | 00-7F | 0–127
| 10 | 00-07 | 6D | 1 | After LFO Speed | ○ | 00-7F | ○ | 00-7F | 0–127
| 10 | 00-07 | 6E | 1 | After Template | ○ | 00 | ○ | 00 | Off
[7 empty] | 01-05 |  | 01-05 | 1–5
| 10 | 00-07 | 6F | 1 | Polyphonic After Touch | ○ | 00, 02-7F | ○ | 00 | Off
[7 empty] | 01 |  | 01 | On
Organ Flute Voice Parameters (Address mm: 0-1 = Upper, Lower)
| 11 | 00-01 | 00 | 1 | Footage 16 Feet | ○ | 00-7F | ○ | 00-7F | Min–Max
| 11 | 00-01 | 01 | 1 | Footage 8 Feet | ○ | 00-7F | ○ | 00-7F | Min–Max
| 11 | 00-01 | 02 | 1 | Footage 5-1/3 Feet | ○ | 00-7F | ○ | 00-7F | Min–Max
| 11 | 00-01 | 03 | 1 | Footage 4 Feet | ○ | 00-7F | ○ | 00-7F | Min–Max
| 11 | 00-01 | 04 | 1 | Footage 2-2/3 Feet | ○ | 00-7F | ○ | 00-7F | Min–Max
| 11 | 00-01 | 05 | 1 | Footage 2 Feet | ○ | 00-7F | ○ | 00-7F | Min–Max
| 11 | 00-01 | 06 | 1 | Footage 1-3/5 Feet | ○ | 00-7F | ○ | 00-7F | Min–Max
| 11 | 00-01 | 07 | 1 | Footage 1-1/3 Feet | ○ | 00-7F | ○ | 00-7F | Min–Max
| 11 | 00-01 | 08 | 1 | Footage 1 Feet | ○ | 00-7F | ○ | 00-7F | Min–Max
| 11 | 00-01 | 09 | 1 | Attack Response | ○ | 00-7F | ○ | 00-7F | Fast–Slow
| 11 | 00-01 | 0A | 1 | Attack 4 Feet | ○ | 00-7F | ○ | 00-7F | Min–Max
| 11 | 00-01 | 0B | 1 | Attack 2-2/3 Feet | ○ | 00-7F | ○ | 00-7F | Min–Max
| 11 | 00-01 | 0C | 1 | Attack 2 Feet | ○ | 00-7F | ○ | 00-7F | Min–Max
| 11 | 00-01 | 0D | 1 | Attack Length | ○ | 00-7F | ○ | 00-7F | Short–Long
| 11 | 00-01 | 10 | 1 | Organ Flute On/Off | ○ | 00 | × | - | Off
[7 empty] | 01-7F |  |  | On
| 11 | 00-01 | 11 | 1 | Volume | ○ | 00-7F | ○ | 00-7F | Min–Max
| 11 | 00-01 | 12 | 1 | Reverb Send Level | ○ | 00-7F | ○ | 00-7F | Min–Max
| 11 | 00-01 | 13 | 1 | Organ Flute Type | ○ | 00 | ○ | 00 | Sine
[7 empty] | 01, 03-7F |  | 01 | Vintage
[7 empty] | 02 |  | 02 | Euro
| 11 | 00-01 | 19 | 1 | Vibrato On/Off | ○ | 00 | ○ | 00 | Off
[7 empty] | 01-7F |  | 01 | On
| 11 | 00-01 | 1B | 1 | Vibrato Depth | ○ | 00-02 | ○ | 00-02 | Min–Max
| 11 | 00-01 | 1C | 1 | Vibrato Speed | ○ | 00-3F | ○ | 00-3F | Slow–Fast
| 11 | 00-01 | 40 | 3 | Effect Type | ○ | 00 | ○ | 00
[7 empty] | 00-7F |  | 00-7F | Type MSB
[7 empty] | 00-7F |  | 00-7F | Type LSB
| 11 | 00-01 | 41 | 2 | Effect Parameter 1 MSB/LSB | ○ | 0000-7F7F | ○ | 0000-7F7F
| 11 | 00-01 | 42 | 2 | Effect Parameter 2 MSB/LSB | ○ | 0000-7F7F | ○ | 0000-7F7F
| 11 | 00-01 | 43 | 2 | Effect Parameter 3 MSB/LSB | ○ | 0000-7F7F | ○ | 0000-7F7F
| 11 | 00-01 | 44 | 2 | Effect Parameter 4 MSB/LSB | ○ | 0000-7F7F | ○ | 0000-7F7F
| 11 | 00-01 | 45 | 2 | Effect Parameter 5 MSB/LSB | ○ | 0000-7F7F | ○ | 0000-7F7F
| 11 | 00-01 | 46 | 2 | Effect Parameter 6 MSB/LSB | ○ | 0000-7F7F | ○ | 0000-7F7F
| 11 | 00-01 | 47 | 2 | Effect Parameter 7 MSB/LSB | ○ | 0000-7F7F | ○ | 0000-7F7F
| 11 | 00-01 | 48 | 2 | Effect Parameter 8 MSB/LSB | ○ | 0000-7F7F | ○ | 0000-7F7F
| 11 | 00-01 | 49 | 2 | Effect Parameter 9 MSB/LSB | ○ | 0000-7F7F | ○ | 0000-7F7F
| 11 | 00-01 | 4A | 2 | Effect Parameter 10 MSB/LSB | ○ | 0000-7F7F | ○ | 0000-7F7F
| 11 | 00-01 | 4B | 2 | Effect Parameter 11 | ○ | 0000-7F7F | ○ | 0000-7F7F
| 11 | 00-01 | 4C | 2 | Effect Parameter 12 | ○ | 0000-7F7F | ○ | 0000-7F7F
| 11 | 00-01 | 4D | 2 | Effect Parameter 13 | ○ | 0000-7F7F | ○ | 0000-7F7F
| 11 | 00-01 | 4E | 2 | Effect Parameter 14 | ○ | 0000-7F7F | ○ | 0000-7F7F
| 11 | 00-01 | 4F | 2 | Effect Parameter 15 | ○ | 0000-7F7F | ○ | 0000-7F7F
| 11 | 00-01 | 50 | 2 | Effect Parameter 16 | ○ | 0000-7F7F | ○ | 0000-7F7F
| 11 | 00-01 | 63 | 1 | Sustain Length | ○ | 7F | ○ | 7F | Hold
[7 empty] | 00-7E |  | 15-37 | Short–Long
| 11 | 00 | 64 | 1 | Organ Group | ○ | 00 | ○ | 00 | Organ Flutes | Common to UK and LK
[7 empty] | 01-7F |  | 01 | VCM Organ
| 11 | 00 | 65 | 1 | VCM Organ Type | ○ | 01 |  | 01 | Standard | Common to UK and LK
[7 empty] | 02 |  | 02 | Live
[7 empty] | 03 |  | 03 | Percussive
| 11 | 00 | 66 | 1 | Percussion On/Off | ○ | 00, 02-7F | ○ | 00 | Off | UK only
[7 empty] | 01 |  | 01 | On
| 11 | 00 | 67 | 1 | Percussion Normal/Soft | ○ | 00, 02-7F | ○ | 00 | Normal | UK only
[7 empty] | 01 |  | 01 | Soft
| 11 | 00 | 68 | 1 | Percussion Slow/Fast | ○ | 00, 02-7F | ○ | 00 | Slow | UK only
[7 empty] | 01 |  | 01 | Fast
| 11 | 00 | 69 | 1 | Percussion 2nd/3rd | ○ | 00 | ○ | 00 | 2nd | UK only
[7 empty] | 01-7F |  | 01 | 3rd
| 11 | 00 | 6A | 1 | Expression Type | ○ | 00, 02-7F | ○ | 00 | Drive+Volume | Common to UK and LK
[7 empty] | 01 |  | 01 | Volume
| 11 | 00 | 6B | 1 | Leak Level | ○ | 00-7F | ○ | 00-7F | 0(Min)–127(Max) | Common to UK and LK
| 11 | 00 | 6C | 1 | Key Click Level | ○ | 00-7F | ○ | 00-7F | 0(Min)–127(Max) | Common to UK and LK
| 11 | 00 | 6D | 1 | Pre Drive | ○ | 00-7F | ○ | 00-7F | 0(Min)–127(Max) | Common to UK and LK
| 11 | 00 | 6E | 1 | Vibrato/Chorus Type | ○ | 00 | ○ | 00 | V1 | Common to UK and LK
[7 empty] | 01 |  | 01 | C1
[7 empty] | 02 |  | 02 | V2
[7 empty] | 03 |  | 03 | C2
[7 empty] | 04 |  | 04 | V3
[7 empty] | 05-7F |  | 05 | C3
| 11 | 00 | 6F | 1 | VCM Rotary Speaker Type | ○ | 00 | ○ | 00 | Classic | Common to UK and LK
[7 empty] | 01 |  | 01 | Overdrive
[7 empty] | 02 |  | 02 | Studio
| 11 | 00 | 70 | 1 | VCM Rotary Speaker Drive | ○ | 00-7F | ○ | 00-7F | 0(Min)–127(Max) | Common to UK and LK
| 11 | 00 | 71 | 1 | VCM Rotary Speaker Tone | ○ | 00-7F | ○ | 00-7F | 0(Min)–127(Max) | Common to UK and LK
| 11 | 00 | 72 | 1 | VCM Rotary Speaker Level (Horn) | ○ | 00-7F | ○ | 00-7F | 0(Min)–127(Max) | Common to UK and LK
| 11 | 00 | 73 | 1 | VCM Rotary Speaker Level (Rotor) | ○ | 00-7F | ○ | 00-7F | 0(Min)–127(Max) | Common to UK and LK
Keyboard Parameters
Sustain Parameters (Address mm: 0-2 = UK,LK,PK)
| 12 | 00-02 | 00 | 1 | Sustain On/Off | ○ | 00 | × | - | Off
[7 empty] | 01-7F |  |  | On
| 12 | 00-02 | 01 | 1 | Sustain Length | ○ | 7F | × | - | Hold
[7 empty] | 00-7E |  |  | Short–Long
Keyboard Percussion Parameters (Address mm: 1-2 = KBP1, KBP2)
| 12 | 01-02 | 10 | 1 | Keyboard Percussion On/Off | ○ | 00 | × | 00 | Off
[5 empty] | K.B.P.（ON/OFF） |  | 01-7F |  | 01 | On
| 12 | 01-02 | 11 | 1 | Keyboard Percussion Menu | ○ | 00 | ○ | 00 | Preset
[5 empty] | K.B.P. MENU |  | 01-28 |  | 01-28 | User1–40
Rhythm
Rhythm Parameters
| 13 | 00 | 00-0B | 3 | Rhythm Assign Number | ○ | 00-7F | ○ | 00-7F | Rhythm number
[7 empty] | 00-7F |  | 00-7F
[7 empty] | 00-0F |  | 00-0F
| 13 | 00 | 10 | 1 | Rhythm Select Number | ○ | 00-0B | ○ | 00-0B | RHYTHM button number
| 13 | 00 | 11 | 1 | Percussion Volume | ○ | 00-7F | ○ | 00-7F | Min–Max
| 13 | 00 | 12 | 1 | Percussion Reverb Send Level | ○ | 00-7F | ○ | 00-7F | Min–Max
| 13 | 00 | 13 | 1 | 2nd Expression Tempo Control On/Off | ○ | 00 | × | - | Off
[7 empty] | 01-7F |  |  | On
| 13 | 00 | 14 | 1 | Left Foot Sw Rhythm Section | ○ | 00 | ○ | 00 | Intro 1
[7 empty] | 01 |  | 01 | Intro 2
[7 empty] | 02 |  | 02 | Intro 3
[7 empty] | 08 |  | 08 | Main A
[7 empty] | 09 |  | 09 | Main B
[7 empty] | 0A |  | 0A | Main C
[7 empty] | 0B |  | 0B | Main D
[7 empty] | 18 |  | 18 | Break
[7 empty] | 20 |  | 20 | Ending 1
[7 empty] | 21 |  | 21 | Ending 2
[7 empty] | 22 |  | 22 | Ending 3
[7 empty] | 7E |  | 7E | Stop
[7 empty] | 7F |  | 7F | Off
| 13 | 00 | 1F | 1 | Right Foot Sw Rhythm Section | ○ | * | ○ | * |  | Same as "Left Foot Sw Rhythm Section."
| 13 | 00 | 20 | 1 | External Pedal 1 Rhythm Section | ○ | * | ○ | * |  | Same as "Left Foot Sw Rhythm Section."
| 13 | 00 | 21 | 1 | External Pedal 2 Rhythm Section | ○ | * | ○ | * |  | Same as "Left Foot Sw Rhythm Section."
| 13 | 00 | 15 | 1 | Add Drum Part On/Off | ○ | 00 | ○ | 00 | Off
[7 empty] | 01-7F |  | 01 | On
| 13 | 00 | 16 | 1 | Main Drum Part On/Off | ○ | 00 | ○ | 00 | Off
[7 empty] | 01-7F |  | 01 | On
| 13 | 00 | 17 | 1 | Chord 1 Part On/Off | ○ | 00 | ○ | 00 | Off
[7 empty] | 01-7F |  | 01 | On
| 13 | 00 | 18 | 1 | Chord 2 Part On/Off | ○ | 00 | ○ | 00 | Off
[7 empty] | 01-7F |  | 01 | On
| 13 | 00 | 19 | 1 | Pad Part On/Off | ○ | 00 | ○ | 00 | Off
[7 empty] | 01-7F |  | 01 | On
| 13 | 00 | 1A | 1 | Phrase 1 Part On/Off | ○ | 00 | ○ | 00 | Off
[7 empty] | 01-7F |  | 01 | On
| 13 | 00 | 1B | 1 | Phrase 2 Part On/Off | ○ | 00 | ○ | 00 | Off
[7 empty] | 01-7F |  | 01 | On
| 13 | 00 | 1C | 1 | Auto Fill On/Off | ○ | 00 | ○ | 00 | Off
[7 empty] | 01-7F |  | 01 | On
Rhythm Sequence Parameters (Address ll: 0-3 = Sequence 1–4)
| 13 | 01 | 00-03 | 1 | Rhythm Sequence 1–4 On/Off | ○ | 00 | × | - | Off
[7 empty] | 01-7F |  |  | On
Accompaniment Parameters
| 13 | 02 | 11 | 1 | Accompaniment Volume | ○ | 00-7F | ○ | 00-7F | Min–Max
| 13 | 02 | 12 | 1 | Accompaniment Reverb Send Level | ○ | 00-7F | ○ | 00-7F | Min–Max
A.B.C. Function Parameters
| 13 | 03 | 00 | 1 | Auto Bass Chord Mode | ○ | 00, 04-7F | ○ | 00 | Off
[5 empty] | A.B.C. MODE |  | 01 |  | 01 | Single Finger
[7 empty] | 02 |  | 02 | Fingered
[7 empty] | 03 |  | 03 | Custom A.B.C.
| 13 | 03 | 01 | 1 | Lower Keyboard Memory On/Off | ○ | 00 | ○ | 00 | Off
[7 empty] | 01-7F |  | 01 | On
| 13 | 03 | 02 | 1 | Pedal Keyboard Memory On/Off | ○ | 00 | ○ | 00 | Off
[7 empty] | 01-7F |  | 01 | On
M.O.C. Function Parameters
| 13 | 04 | 00 | 1 | M.O.C. Mode | ○ | 00, 04-7F | ○ | 00 | Off
[7 empty] | 01 |  | 01 | Mode 1
[7 empty] | 02 |  | 02 | Mode 2
[7 empty] | 03 |  | 03 | Mode 3
| 13 | 04 | 01 | 1 | M.O.C. On/Off | ○ | 00 | ○ | 00 | Off
[7 empty] | 01-7F |  | 01 | On
Section Parameters
| 13 | 05 | 00 | 1 | Intro 1 On/Off | ○ | 00 | ○ | 00 | Off
[7 empty] | 01-7F |  | 01 | On
| 13 | 05 | 01 | 1 | Intro 2 On/Off | ○ | 00 | ○ | 00 | Off
[7 empty] | 01-7F |  | 01 | On
| 13 | 05 | 02 | 1 | Intro 3 On/Off | ○ | 00 | ○ | 00 | Off
[7 empty] | 01-7F |  | 01 | On
| 13 | 05 | 08 | 1 | Main A On/Off | ○ | 00 | ○ | 00 | Off
[7 empty] | 01-7F |  | 01 | On
| 13 | 05 | 09 | 1 | Main B On/Off | ○ | 00 | ○ | 00 | Off
[7 empty] | 01-7F |  | 01 | On
| 13 | 05 | 0A | 1 | Main C On/Off | ○ | 00 | ○ | 00 | Off
[7 empty] | 01-7F |  | 01 | On
| 13 | 05 | 0B | 1 | Main D On/Off | ○ | 00 | ○ | 00 | Off
[7 empty] | 01-7F |  | 01 | On
| 13 | 05 | 18 | 1 | Break On/Off | ○ | 00 | ○ | 00 | Off
[7 empty] | 01-7F |  | 01 | On
| 13 | 05 | 20 | 1 | Ending 1 On/Off | ○ | 00 | ○ | 00 | Off
[7 empty] | 01-7F |  | 01 | On
| 13 | 05 | 21 | 1 | Ending 2 On/Off | ○ | 00 | ○ | 00 | Off
[7 empty] | 01-7F |  | 01 | On
| 13 | 05 | 22 | 1 | Ending 3 On/Off | ○ | 00 | ○ | 00 | Off
[7 empty] | 01-7F |  | 01 | On
K.B.P. Parameters
| 13 | 10 | 11 | 1 | KBP Volume | ○ | 00-7F | ○ | 00-7F | Min–Max
| 13 | 10 | 12 | 1 | KBP Reverb Send Level | ○ | 00-7F | ○ | 00-7F | Min–Max
Overall
System Parameters
| 14 | 00 | 00 | 1 | Disable On/Off | ○ | 00 | × | - | Off
[7 empty] | 01-7F |  |  | On
| 14 | 00 | 01 | 1 | Organ Flute Attack Mode | ○ | 00 | ○ | 00 | Each
[7 empty] | 01-7F |  | 01 | First
| 14 | 00 | 02 | 1 | Pitch Control Transpose | ○ | 3A-46 | ○ | 3A-46 | -6–0(40)–+6
| 14 | 00 | 03 | 1 | 2nd Expression Range | ○ | 01-0C | × | - | Narrow–Wide
| 14 | 00 | 04 | 1 | Left Foot Switch Mode | ○ | 00, 04-7F | × | - | Off
[7 empty] | 01 |  |  | Rhythm
[7 empty] | 02 |  |  | Glide
[7 empty] | 03 |  |  | Rotary Speaker
| 14 | 00 | 05 | 1 | Master Tune | ○ | 00-7F | ○ | 00-7F | 427.2Hz–440.0Hz(40)
–452.6Hz
| 14 | 00 | 06 | 1 | Glide Time | ○ | 00-7F | ○ | 04-1C | Fast–Slow
| 14 | 00 | 08 | 1 | MIDI Control Expression Internal/External | ○ | 00, 02-7F | × | 00 | Internal | Valid when the panel setting is AUTO.
[7 empty] | 01 |  | 01 | External
| 14 | 00 | 09 | 1 | MIDI Control Lead 1 Internal/External | ○ | 00 | × | - | Internal
[7 empty] | 01-7F |  |  | External
| 14 | 00 | 0A | 3 | Registration Menu | ○ | 00-04 | ○ | 00-04 | Sw1–Sw5
[7 empty] | 00-2F |  | 00-2F | bit0-3：Page 1–16 bit4-6：Category 0: Vol.1 (ELS-01) 1: Vol.2 (ELS-02) 2: Vol.3 (ELS-03)
[7 empty] | 00-0B |  | 00-0B | Position
| 14 | 00 | 0B | 1 | Disable Mode | ○ | 00 | ○ | 00 | Normal
[7 empty] | 01 |  | 01 | Tempo
| 14 | 00 | 0C | 1 | IAC On/Off | ○ | 00 | ○ | 00 | Off
[7 empty] | 01-7F |  | 01 | On
Effect Parameters (Overall) : Reverb
| 14 | 01 | 00 | 1 | Reverb Depth | ○ | 00-7F | ○ | 00-7F | Min–Max
| 14 | 01 | 01 | 1 | Reverb Time (Panel) | ○ | 00-7F | ○ | 00-64 | Short–Long
| 14 | 01 | 02 | 3 | Reverb Type (Panel) | ○ | 00 | ○ | 00 | 00
[7 empty] | 00-7F |  | 00-7F | Type MSB
[7 empty] | 00-7F |  | 00-7F | Type LSB
Effect Parameters (Overall) : Rhythm Reverb
| 14 | 02 | 01 | 1 | Reverb Time (Rhythm) | ○ | 00-7F | ○ | 00-64 | Short–Long
| 14 | 02 | 02 | 3 | Reverb Type (Rhythm) | ○ | 00 | ○ | 00 | 00
[7 empty] | 00-7F |  | 00-7F | Type MSB
[7 empty] | 00-7F |  | 00-7F | Type LSB
Effect Parameters (Overall) : Rotary Speaker
| 14 | 03 | 00 | 1 | Rotary Speaker Speed On/Off | ○ | 00 | × | - | Off
[7 empty] | 01-7F |  |  | On
| 14 | 03 | 01 | 1 | Rotary Speaker Speed Control Mode | ○ | 00 | ○ | 00 | Stop
[7 empty] | 01-7F |  | 01 | Slow
| 14 | 03 | 02 | 2 | Rotary Speaker Speed Control Speed | ○ | 0000-7F7F | ○ | 0040-007F | 2.69–39.7Hz
| 14 | 03 | 03 | 2 | VCM Rotary Speaker Speed (Horn) | ○ | 0000-7F7F | ○ | 0001-007F | 3.49–13.63 [Hz]
| 14 | 03 | 04 | 2 | VCM Rotary Speaker Speed (Rotor) | ○ | 0000-7F7F | ○ | 0001-007F | 3.16–12.28 [Hz]
Live Expression Control
| 14 | 06 | 00 | 1 | Expression Pedal Function | ○ | 00-7F | ○ | 00-7F
| 14 | 06 | 01 | 1 | 2nd Expression Pedal Function | ○ | 00-7F | ○ | 00-7F
| 14 | 06 | 02 | 1 | Right Foot Sw Function | ○ | 00-7F | ○ | 00-7F
| 14 | 06 | 03 | 1 | Left Foot Sw Function | ○ | 00-7F | ○ | 00-7F
| 14 | 06 | 04 | 1 | External Pedal 1 Function | ○ | 00-7F | ○ | 00-7F
| 14 | 06 | 05 | 1 | External Pedal 2 Function | ○ | 00-7F | ○ | 00-7F
| 14 | 06 | 06 | 1 | Slider 1 Function | ○ | 00-7F | ○ | 00-7F
| 14 | 06 | 07 | 1 | Slider 2 Function | ○ | 00-7F | ○ | 00-7F
| 14 | 06 | 08 | 1 | Slider 3 Function | ○ | 00-7F | ○ | 00-7F
| 14 | 06 | 09 | 1 | Slider 4 Function | ○ | 00-7F | ○ | 00-7F
| 14 | 06 | 0A | 1 | Slider 5 Function | ○ | 00-7F | ○ | 00-7F
| 14 | 06 | 0B | 1 | Slider 6 Function | ○ | 00-7F | ○ | 00-7F
| 14 | 06 | 0C | 1 | Slider 7 Function | ○ | 00-7F | ○ | 00-7F
| 14 | 06 | 0D | 1 | Slider 8 Function | ○ | 00-7F | ○ | 00-7F
| 14 | 06 | 0E | 1 | Slider 9 Function | ○ | 00-7F | ○ | 00-7F
| 14 | 06 | 20 | 4 | Expression Pedal Part | ○ | 00000000- 7F7F7F7F | ○ | 00000000- 7F7F7F7F
| 14 | 06 | 21 | 4 | 2nd Expression Pedal Part | ○ | 00000000- 7F7F7F7F | ○ | 00000000- 7F7F7F7F
| 14 | 06 | 22 | 4 | Right Foot Sw Part | ○ | 00000000- 7F7F7F7F | ○ | 00000000- 7F7F7F7F
| 14 | 06 | 23 | 4 | Left Foot Sw Part | ○ | 00000000- 7F7F7F7F | ○ | 00000000- 7F7F7F7F
| 14 | 06 | 24 | 4 | External Pedal 1 Part | ○ | 00000000- 7F7F7F7F | ○ | 00000000- 7F7F7F7F
| 14 | 06 | 25 | 4 | External Pedal 2 Part | ○ | 00000000- 7F7F7F7F | ○ | 00000000- 7F7F7F7F
| 14 | 06 | 26 | 4 | Slider 1 Part | ○ | 00000000- 7F7F7F7F | ○ | 00000000- 7F7F7F7F
| 14 | 06 | 27 | 4 | Slider 2 Part | ○ | 00000000- 7F7F7F7F | ○ | 00000000- 7F7F7F7F
| 14 | 06 | 28 | 4 | Slider 3 Part | ○ | 00000000- 7F7F7F7F | ○ | 00000000- 7F7F7F7F
| 14 | 06 | 29 | 4 | Slider 4 Part | ○ | 00000000- 7F7F7F7F | ○ | 00000000- 7F7F7F7F
| 14 | 06 | 2A | 4 | Slider 5 Part | ○ | 00000000- 7F7F7F7F | ○ | 00000000- 7F7F7F7F
| 14 | 06 | 2B | 4 | Slider 6 Part | ○ | 00000000- 7F7F7F7F | ○ | 00000000- 7F7F7F7F
| 14 | 06 | 2C | 4 | Slider 7 Part | ○ | 00000000- 7F7F7F7F | ○ | 00000000- 7F7F7F7F
| 14 | 06 | 2D | 4 | Slider 8 Part | ○ | 00000000- 7F7F7F7F | ○ | 00000000- 7F7F7F7F
| 14 | 06 | 2E | 4 | Slider 9 Part | ○ | 00000000- 7F7F7F7F | ○ | 00000000- 7F7F7F7F
| 14 | 06 | 40 | 4 | Live Control Balance | ○ | 00000000- 7F7F7F7F | ○ | 00000000- 7F7F7F7F
| 14 | 06 | 41 | 1 | Live Control Pitch Bend Range | ○ | 01-0C | ○ | 01-0C | Narrow–Wide
| 14 | 06 | 42 | 1 | Live Control Tempo Range | ○ | 01-0C | ○ | 01-0C | Narrow–Wide
| 14 | 06 | 50 | 1 | Slider Mode | ○ | 00 | ○ | 00 | Jump
[7 empty] | 01 |  | 01 | Catch
| 14 | 06 | 51 | 1 | Live Control Behavior | ○ | 00 | ○ | 00 | Continue
[7 empty] | 01 |  | 01 | Reset
| 14 | 06 | 7F | 1 | Reset Value | ○ | 00 | ○ | 00
Master EQ/Comp
| 14 | 07 | 00 | 1 | Master EQ Type | ○ | 00 | ○ | 00 | Flat
[7 empty] | 01 |  | 01 | Mellow
[7 empty] | 02 |  | 02 | Bright
[7 empty] | 03 |  | 03 | Loudness
[7 empty] | 04 |  | 04 | Powerful
[7 empty] | 05 |  | 05 | Compatible
| 14 | 07 | 01 | 1 | Master EQ Frequency (Band 1) | ○ | 00-7F | ○ | 04-28 | 32Hz–2.0kHz
| 14 | 07 | 02 | 1 | Master EQ Frequency (Band 2) | ○ | 00-7F | ○ | 0E-36 | 100Hz–10kHz
| 14 | 07 | 03 | 1 | Master EQ Frequency (Band 3) | ○ | 00-7F | ○ | 0E-36 | 100Hz–10kHz
| 14 | 07 | 04 | 1 | Master EQ Frequency (Band 4) | ○ | 00-7F | ○ | 0E-36 | 100Hz–10kHz
| 14 | 07 | 05 | 1 | Master EQ Frequency (Band 5) | ○ | 00-7F | ○ | 0E-36 | 100Hz–10kHz
| 14 | 07 | 06 | 1 | Master EQ Frequency (Band 6) | ○ | 00-7F | ○ | 0E-36 | 100Hz–10kHz
| 14 | 07 | 07 | 1 | Master EQ Frequency (Band 7) | ○ | 00-7F | ○ | 0E-36 | 100Hz–10kHz
| 14 | 07 | 08 | 1 | Master EQ Frequency (Band 8) | ○ | 00-7F | ○ | 1C-3A | 500Hz–16kHz
| 14 | 07 | 09 | 1 | Master EQ Gain (Band 1) | ○ | 00-7F | ○ | 34-4C | -12–0(40)–+12dB
| 14 | 07 | 0A | 1 | Master EQ Gain (Band 2) | ○ | 00-7F | ○ | 34-4C | -12–0(40)–+12dB
| 14 | 07 | 0B | 1 | Master EQ Gain (Band 3) | ○ | 00-7F | ○ | 34-4C | -12–0(40)–+12dB
| 14 | 07 | 0C | 1 | Master EQ Gain (Band 4) | ○ | 00-7F | ○ | 34-4C | -12–0(40)–+12dB
| 14 | 07 | 0D | 1 | Master EQ Gain (Band 5) | ○ | 00-7F | ○ | 34-4C | -12–0(40)–+12dB
| 14 | 07 | 0E | 1 | Master EQ Gain (Band 6) | ○ | 00-7F | ○ | 34-4C | -12–0(40)–+12dB
| 14 | 07 | 0F | 1 | Master EQ Gain (Band 7) | ○ | 00-7F | ○ | 34-4C | -12–0(40)–+12dB
| 14 | 07 | 10 | 1 | Master EQ Gain (Band 8) | ○ | 00-7F | ○ | 34-4C | -12–0(40)–+12dB
| 14 | 07 | 11 | 1 | Master EQ Q (Band 1) | ○ | 00-7F | ○ | 01-78 | 0.1–12.0
| 14 | 07 | 12 | 1 | Master EQ Q (Band 2) | ○ | 00-7F | ○ | 01-78 | 0.1–12.0
| 14 | 07 | 13 | 1 | Master EQ Q (Band 3) | ○ | 00-7F | ○ | 01-78 | 0.1–12.0
| 14 | 07 | 14 | 1 | Master EQ Q (Band 4) | ○ | 00-7F | ○ | 01-78 | 0.1–12.0
| 14 | 07 | 15 | 1 | Master EQ Q (Band 5) | ○ | 00-7F | ○ | 01-78 | 0.1–12.0
| 14 | 07 | 16 | 1 | Master EQ Q (Band 6) | ○ | 00-7F | ○ | 01-78 | 0.1–12.0
| 14 | 07 | 17 | 1 | Master EQ Q (Band 7) | ○ | 00-7F | ○ | 01-78 | 0.1–12.0
| 14 | 07 | 18 | 1 | Master EQ Q (Band 8) | ○ | 00-7F | ○ | 01-78 | 0.1–12.0
| 14 | 07 | 19 | 1 | Master EQ Bass Shape | ○ | 00, 02-7F | ○ | 00 | Shelving
[7 empty] | 01 |  | 01 | Peaking
| 14 | 07 | 1A | 1 | Master EQ Treble Shape | ○ | 00, 02-7F | ○ | 00 | Shelving
[7 empty] | 01 |  | 01 | Peaking
| 14 | 07 | 40 | 1 | Master Comp On/Off | ○ | 00 | ○ | 00 | Off
[7 empty] | 01-7F |  | 01 | On
| 14 | 07 | 41 | 1 | Master Comp Type | ○ | 00 | ○ | 00 | Limiter
[7 empty] | 01 |  | 01 | Bright
[7 empty] | 02 |  | 02 | Powerful
[7 empty] | 03 |  | 03 | Smooth
[7 empty] | 04 |  | 04 | Punchy
| 14 | 07 | 42 | 1 | Master Comp Threshold | ○ | 00-78 | ○ | 00-78 | -60dB–±0dB
| 14 | 07 | 43 | 1 | Master Comp Knee | ○ | 00-28 | ○ | 00-28 | -20dB–±0dB
| 14 | 07 | 44 | 1 | Master Comp Ratio | ○ | 00-0F | ○ | 00-0F | 1–20, ∞
| 14 | 07 | 45 | 1 | Master Comp Release | ○ | 00-64 | ○ | 00-64 | 5ms–500ms
| 14 | 07 | 46 | 1 | Master Comp Makeup Gain | ○ | 00-50 | ○ | 00-50 | -20dB–+20dB
Mic
| 14 | 08 | 00 | 1 | Vocal Volume | ○ | 00-7F | ○ | 00-7F | Min–Max
| 14 | 08 | 01 | 1 | Vocal Reverb Send Level | ○ | 00-7F | ○ | 00-7F | Min–Max
| 14 | 08 | 02 | 1 | Pitch Detect Voice Range | ○ | 00 | ○ | 00 | Bass
[7 empty] | 01 |  | 01 | Alto/Tenor
[7 empty] | 02 |  | 02 | Soprano
[7 empty] | 03 |  | 03 | All Range
| 14 | 08 | 03 | 1 | Pitch Detect Harmony Response | ○ | 00 | ○ | 00 | Slow
[7 empty] | 01 |  | 01 | Medium Slow
[7 empty] | 02 |  | 02 | Medium
[7 empty] | 03 |  | 03 | Medium Fast
[7 empty] | 04 |  | 04 | Fast
Vocal Harmony
| 14 | 09 | 00 | 2 | Vocal Harmony Type | ○ | 0C | ○ | 0C | Vocal Harmony
[7 empty] | 0D |  | 0D | Synth Vocoder
[7 empty] | 00-0B, 0E-7F |  | 40 | Thru
[7 empty] | 00-7F |  | 00-7F | Type
| 14 | 09 | 01 | 1 | Vocal Harmony Switch | ○ | 00, 02-7F | ○ | 00 | Off
[7 empty] | 01 |  | 01 | On
| 14 | 09 | 02 | 1 | Vocal Harmony Lead Volume | ○ | 00-7F | ○ | 00-7F | 0–127
| 14 | 09 | 03 | 1 | Vocal Harmony Harmony Volume | ○ | 00-7F | ○ | 00-7F | 0–127
| 14 | 09 | 04 | 1 | Vocoder Keyboard Part | ○ | 00 | ○ | 00 | Upper
[7 empty] | 01 |  | 01 | Lower
[7 empty] | 02 |  | 02 | Pedal
| 14 | 09 | 05 | 1 | Vocal Effect Switch | ○ | 00, 02-7F | ○ | 00 | Off
[7 empty] | 01 |  | 01 | On
| 14 | 09 | 06 | 1 | Vocal Effect To Lead | ○ | 00-7F | ○ | 00-7F | 0–127
| 14 | 09 | 07 | 1 | Vocal Effect To Harmony | ○ | 00-7F | ○ | 00-7F | 0–127
Events
| 7E | 00 | 00 | 1 | Registration Bank | ○ | 00-04 | ○ | 00-04 | Bank A–E
© 2026 Yamaha Corporation
Published 04/2026 YJ-B0

## MIDI Implementation Chart
MIDI Implementation Chart | [6 empty] | MIDI Implementation Chart
[6 empty] | Date:30-Nov-2025 | [6 empty] | Date:30-Nov-2025
| YAMAHA [ Electone-EL Mode ] / Model : ELS-03XF, ELS-03XR, ELS-03X, ELS-03G |  |  |  |  | Version: 1.00 |  | YAMAHA [ Electone-XG Mode ] / Model : ELS-03XF, ELS-03XR, ELS-03X, ELS-03G |  |  |  |  | Version: 1.00
| Function |  |  | Transmitted | Recognized | Remarks |  | Function |  |  | Transmitted (Same as EL Mode) | Recognized | Remarks
| Basic Channel |  | Default | 1,2,3,16(*1) | 1-3,5-16(*2) |  |  | Basic Channel |  | Default | 1,2,3,16 | 1-16
|  |  | Changed | 1-16 | 4 |  |  |  |  | Changed | 1-16 | ×
| Mode |  | Default | Mode 3 | Mode 3 |  |  | Mode |  | Default | Mode 3 | Mode 3
|  |  | Messages | × | × |  |  |  |  | Messages | × | ×
|  |  | Altered | *************** | × |  |  |  |  | Altered | *************** | ×
| Note Number |  |  | 36-96(*3) | 0-127(*4) |  |  | Note Number |  |  | 36-96 | 0-127
|  |  | :True voice | *************** | [5 empty] | :True voice | ***************
| Velocity |  | Note on | ○ 9nH,v=1-127 | ○ 9nH,v=1-127 |  |  | Velocity |  | Note on | ○ 9nH,v=1-127 | ○ 9nH,v=1-127
|  |  | Note off | × 9nH,v=0 | × 9nH,v=0 or 8nH |  |  |  |  | Note off | × 9nH,v=0 | × 9nH,v=0 or 8nH
| After Touch |  | Key’s | ○ (*12) | ○ |  |  | After Touch |  | Key’s | ○ (*1) | ○
|  |  | Ch’s | ○ | ○ |  |  |  |  | Ch’s | ○ | ○
| Pitch Bend |  |  | ○ (*5) | ○ |  |  | Pitch Bend |  |  | ○ | ○
| Control Change | 0,32 |  | × | ○ (*6) | Bank Select |  | Control Change | 0,32 |  | × | ○ | Bank Select
|  | 1,5,7,10 |  | × | ○ (*6) |  |  |  | 1,5,7,10 |  | × | ○
|  | 4 |  | ○ (*7) | ○ (*7) | 2nd Expression |  |  | 4 |  | ○ | × | 2nd Expression
|  | 6,38 |  | × | ○ (*6) | Data Entry |  |  | 6,38 |  | × | ○ | Data Entry
|  | 11 |  | ○ (*7) | ○ (*6, *7) | Expression |  |  | 11 |  | ○ | ○ | Expression
|  | 16 |  | ○ (*8,*12) | ○ (*8, *12) | VA After Touch |  |  | 16 |  | ○ (*1) | × | VA After Touch
|  | 96,97 |  | × | ○ (*6) | Data Entry SW |  |  | 96,97 |  | × | ○ | Data Entry SW
|  | 64-67 |  | × | ○ (*6) |  |  |  | 64-67 |  | × | ○
|  | 71-78 |  | × | ○ (*6) | Sound Controller |  |  | 71-78 |  | × | ○ | Sound Controller
|  | 84,91,93,94 |  | × | ○ (*6) |  |  |  | 84,91,93,94 |  | × | ○
|  | 98-99,100-101 |  | × | ○ (*6) | NRPN,RPN |  |  | 98-99,100-101 |  | × | ○ | NRPN,RPN
| Program Change |  |  | ○ (*10) | ○ (*11) |  |  | Program Change |  |  | ○ 0-15 | ○
|  |  | :True number | *************** | [5 empty] | :True number | ***************
| System Exclusive |  |  | ○ | ○ |  |  | System Exclusive |  |  | ○ | ○
| System Common |  | :Song Position | × | × |  |  | System Common |  | :Song Position | × | ×
|  |  | :Song Select | × | × |  |  |  |  | :Song Select | × | ×
|  |  | :Tune | × | × |  |  |  |  | :Tune | × | ×
| System Real Time |  | :Clock | ○ | ○ (*9) |  |  | System Real Time |  | :Clock | ○ | ×
|  |  | :Commands | ○ | ○ | (FAH,FCH) |  |  |  | :Commands | ○ | × | (FAH,FCH)
| Aux Messages |  | :All Sound Off | × | ○ (120) (*6) |  |  | Aux Messages |  | :All Sound Off | × | ○ (120)
|  |  | :Reset All Cntrls | × | ○ (121) (*6) |  |  |  |  | :Reset All Cntrls | × | ○ (121)
|  |  | :Local On/Off | × | × |  |  |  |  | :Local On/Off | × | ×
|  |  | :All Notes Off | × | ○ (123-127) (*6) |  |  |  |  | :All Notes Off | × | ○ (123-127)
|  |  | :Active Sense | ○ | ○ |  |  |  |  | :Active Sense | ○ | ○
|  |  | :Reset | × | × |  |  |  |  | :Reset | × | ×
| Notes: | [6 empty] | Notes:
| *1; 1ch: UK, 2ch: LK, 3ch: PK, 16ch: CONTROL | [6 empty] | *1; only ELS-03X/ELS-03XR/ELS-03XF
*2; 1ch: UK, 2ch: LK, 3ch: PK, 4ch: LEAD1, 5-14ch: XG, 15ch:KEYBOARD PERCUSSION, 16ch: CONTROL
*3; UK:48-96, LK:36-96, PK:36-60(ELS-03XF), 36-55(ELS-03G/ELS-03X/ELS-03XR)
*4; UK, LK, PK, LEAD1: 36-96, XG:0-127, KEYBOARD PERCUSSION: 0-127
*5; UK: UK Horizontal Touch, LK: LK Horizontal Touch (ELS-03X, ELS-03XR, ELS-03XF)
*6; only XG *7; only CONTROL
*8; only UK *9; only in External Mode
*10; CONTROL: 0-15
*11; CONTROL: 0-15, XG:0-127
*12; only ELS-03X/ELS-03XR/ELS-03XF
| Mode 1: OMNI ON,POLY | Mode 2: OMNI ON, MONO |  |  | ○:Yes |  |  | Mode 1: OMNI ON,POLY | Mode 2: OMNI ON, MONO |  |  | ○:Yes
| Mode 3: OMNI OFF,POLY | Mode 4: OMNI OFF,MONO |  |  | ×:No |  |  | Mode 3: OMNI OFF,POLY | Mode 4: OMNI OFF,MONO |  |  | ×:No
© 2026 Yamaha Corporation
Published 04/2026 YJ-B0