## Sheet1
ELS-03G, ELS-03X, ELS-03XR, ELS-03XF Owner’s Manual – Basic
Troubleshooting
* This section contains functions that are not explained in the “Owner’s Manual – Basic.” Refer to the “Detailed” version as necessary.
Problem | Possible Cause and Solution
全般
A click or pop is heard when the power is turned on or off. | Electrical current is being applied to the instrument. This is normal.
The sound is not heard for a while after turning the power on. | The Electone takes a while to start up. This is normal.
Noise is heard from the instrument’s speakers. | Noise may be heard if a mobile phone is used near the instrument or if the phone is ringing. Turn off the mobile phone, or use it further away from the instrument.
Interference from radio, TV, or other sources occurs. | This is caused by the proximity of a high-power broadcasting station, an amateur ham radio setup or a mobile phone.
The sound of the Electone causes surrounding objects to resonate. | Because the Electone is capable of producing powerful bass sounds, resonance may be caused in surrounding objects, such as cabinets or glass windows. To avoid this, relocate the objects or lower the Electone’s volume.
In the LCD display, there are some black points (unlit) or white points (always lit). | This is a common characteristic of TFT-LCDs and does not indicate a problem in operation.
The overall volume is low, or no sound is heard. | The master volume may be set too low. Set it to an appropriate level with the [MASTER VOLUME] dial (page 17). The Expression Pedal may not be pressed down forward. Press it down with your toe (page 17). Headphones are connected to the PHONES jack. Disconnect the headphone plugs and the adaptor plugs (page 17). The Voice section is turned off or the volume is low. Turn on the Voice section to play in the Voice display (page 21). Also, adjust the volume by using the Sliders located at left of the Upper Keyboard (page 24). The Speaker setting is OFF. Set SPEAKER to AUTO or ON in the [GLOBAL 1] tab on the UTILITY display called up by the [UTILITY] button (see “Detailed” version). The output destination is set to the connected external device. Set the part which you want to output from the Electone to MAIN in the [LINE OUT] tab on the UTILITY display called up by the [UTILITY] button (see “Detailed” version).
Sound is not output from the speakers at the bottom of the main unit (ELS-03G/ELS-03X). | The speaker cable is disconnected, or the cable is connected while the power is on. Turn the power off, and then connect it properly. After that, turn the power on again.
The Pedalboard, Expression Pedal, Second Expression Pedal and Footswitches do not work. | (ELS-03G/ELS-03X) The pedal cord connecting the pedal unit and the keyboard unit is disconnected. Turn the power off and connect the cord properly (page 95). No functions are assigned to the Expression Pedal, Second Expression Pedal, or the Footswitches. Assign the desired function in the LIVE EXPRESSION CONTROL display called up by pressing the [LIVE EXP.] button (see “Detailed” version).
The effect of Polyphonic After Touch differs depending on the keys (ELS‑03X/ELS-03XR/ELS-03XF). | The keyboards require the adjustment of the sensitivity. Perform the Keyboard Calibration from the [GLOBAL 2] tab on the UTILITY display by pressing the [UTILITY] button (see “Detailed” version).
Voice/Rhythm
The volume varies on each key for some Voices. | In general, digital instruments have an essential feature of changing timbre, so it is extremely difficult to eliminate variations in the volume of each key. Although the sound of the Electone is designed to be well-balanced so that it does not affect your performance, the volume or timbre may vary depending on the location or the listening position.
The pitch may sound excessively high on the Pedalboard and low in the higher registers of the Lower and Upper keyboards. | This may occur when you compare the Electone’s sounds with that of a piano. Because of the difference of the harmonic structure, the tuning system of the Electone is different from the piano in the higher and lower ranges.
Some of the Voices may contain cracking and/or noisy sounds. | To reproduce the characteristics of the instruments, performance noises have purposely been added. With some Voices, the noises may sound when releasing the keys. For example, squeaks when strongly blowing into wind instruments, finger noises on stringed instruments, and breath noises on wind instruments or choir have been added to enrich your performances.
Not all simultaneously played notes sound, or the sound of Style or Song seems to be cut off. | You are probably exceeding the maximum polyphony of the instrument. When the maximum polyphony is exceeded, the earliest played notes will stop sounding, letting the latest played notes sound.
When Sustain length is set to HOLD, previously played notes are cut off. | Since the HOLD setting causes notes to keep sounding, the cumulative notes (elements) may go over the maximum elements that the Electone can sound. When this occurs, previously played notes will be cut off.
Only one sound is heard when two notes of the Lead or Pedal Voices are simultaneously played. | For practical performance reasons, the Electone has been designed so that only one note of the Lead or Pedal Voices can be played at a time. If you press two or more keys, the higher note will sound (the key played later may sound in Lead Voice 2 depending on the priority setting). If you turn on [MONO/POLY] (set to POLY) in the Voice Condition display, the Pedal Voice can be played polyphonically (see “Detailed” version).
The Pedal Voices do not sound, even though the volume is properly set. | The Pedal Voices 1 and 2 are both turned off. Make sure to turn on the desired Voice section on the Voice display (page 21). The Keyboard Assign function is turned on for the Pedal Voices 1 and 2. Turn the function off by pressing the [To lower] (Keyboard Assign) button (see “Detailed” version). The Auto Bass Chord (A.B.C.) mode is set to SINGLE or FINGERED. Set A.B.C. MODE to OFF in the display called up by pressing the [A.B.C. M.O.C.] button (see “Detailed” version).
When selecting a Voice or Rhythm from the User button, the Voice or Rhythm name at the top of the display does not match the name in the list. | The currently assigned Voice or Rhythm is shown at the top of the display, and remains until another Voice or Rhythm has been selected from the list.
When keys are pressed, the sounds of percussion instruments are also heard. | The KEYBOARD PERCUSSION button is turned on (page 62). When not using the Keyboard Percussion function, be sure to turn off the buttons.
Even though a User button’s rhythm has been selected and started, the pattern does not sound. | Since the User buttons contain User rhythms, no rhythm will sound if a pattern has not been saved to the selected User button.
Effects
The Rotary Speaker effect cannot be heard, even when the [ROTARY SP SPEED] button is on. | Select a Rotary Speaker for the effect type in Voice Condition display, or in the ORGAN FLUTES display (see “Detailed” version).
A.B.C. / Accompaniment / M.O.C.
The pitch in the SINGLE (Single Finger) mode does not change, even when pressing different keys of the keyboard. | Single Finger mode will only produce notes when played within a fixed octave interval on the Lower keyboard. If notes with the same letter name are pressed outside of that range, the chords that are sounded will share the same pitch.
While an Intro/Ending pattern is playing, the Lower keyboard does not produce any sound, even when the keys are played. | Since the Accompaniment chords play automatically one after another, the Lower keyboard is designed not to produce any sound during the playback of an Intro/Ending pattern.
The Accompaniment cannot be heard even when the Rhythm has been started. | The Accompaniment volume may have been set to 0. Be sure to raise the Accompaniment volume in the Rhythm Condition display (see “Detailed” version). All Accompaniment parts may be set to off (mute). Set the desired part on in the Rhythm menu display (page 68).
The harmony notes of the Melody On Chord (M.O.C.) function cannot be heard. | The Upper Keyboard has been set to sound only Lead Voices. Set the Upper Keyboard Voices or Organ Flutes Voices.
The bass phrase of the Auto Bass Chord (A.B.C.) cannot be heard. | The pedal polyphonic mode may be set to on. Turn off [MONO/POLY] (set to MONO) in the Voice Condition display (see “Detailed” version).
Registration Memory
Certain functions or settings have not been memorized to Registration Memory. | Not all functions can be memorized (see “Detailed” version).
Voice Edit (see “Detailed” version)
During Voice editing, the specified Voice isn’t heard, even when the keyboard is played. | The Element is turned to mute or its level is set to minimum. Turn it to on or increase the level. You may have played keys outside the range of Note Limit. Play only keys within the Note Limit range.
Rhythm Program (see “Detailed” version)
When using the Rhythm Pattern Program, no sound is produced even when you enter a certain percussion sound. | If percussion sounds have been recorded while memory is full, no subsequently selected instruments can be heard or recorded. If necessary, erase some of the less necessary percussion sounds and enter again.
MDR (Music Data Recorder)
The USB flash drive is not recognized. | Make sure that the USB flash drive is securely connected to the USB TO DEVICE terminal. Also, check whether the connected USB flash drive is supported or not from the website below: Yamaha Downloads https://download.yamaha.com/
Recording or playback cannot be performed. | The part may have been turned off in the [SETTINGS] tab. Set the desired part to REC or PLAY (see “Detailed” version). The performance data is too large. The maximum limit for recording performance data is 1 MB.
Recording is stopped before the performance is finished. | The amount of recorded data on the USB flash drive is close to the maximum limit. Use another USB flash drive. When you overwrite the Song, the length of a subsequently recorded part cannot exceed the length of the previously recorded parts. Delete the previously recorded Song, then record again (see “Detailed” version). The performance data is too large. The maximum limit for recording performance data is 1 MB. If you record more than 1 MB, divide the Song into separate sections for recording.
An error message appears while entering a Song name, audio file name or folder name. | The Song name/audio file name/folder name is too long. The capacity is 50 letters. The Song name/audio file name/folder name may be invalid (see “Detailed” version). The path name (for example; USB 01:/Folder1/Folder2/SONG1) is too long. The capacity of the path is 234 letters. Reduce the layer or shorten the name to shorten the path.
The Rhythm does not start at the beginning of a recording, or stops in the middle of the performance. | The Electone is designed so that the Rhythm stops when recording starts. If you want to use the Rhythm, enable start (or synchro start) it after the time indicator (00:00) appears in the display (page 82).
Song or Audio data are not shown in the list. | Files having an incompatible format for the ELS-03 series are not shown.
A Song in the list cannot be played back. | The following Songs cannot be played: Data size is over 1 MB. Data is corrupted. Protected Edit Song without the Protected Original Song in the same folder. Protected Songs copied/moved improperly.
An error message appears when trying to edit a Protected Edit Song. | The Registrations for another Protected Song exist. Initialize the Registration Memory, and then select the Protect Song to edit. The Registration Memory can be initialized in the [GLOBAL 1] tab on the UTILITY display by pressing the [UTILITY] button (see “Detailed” version).
The recorded Song is protected. | The Registrations of a Protected Song exist. Initialize the Registration Memory, and then memorize Registrations or record the data. The Registration Memory can be initialized in the [GLOBAL 1] tab on the UTILITY display by pressing the [UTILITY] button (see “Detailed” version).
Microphone (see “Detailed” version)
The microphone input signal cannot be recorded. | The microphone input signal cannot be recorded by recording as a Song. Record it as an audio file. You can also use an external audio device connected to the LINE OUT jacks.
Harmony can be heard in addition to the microphone sound. | Vocal Harmony is enabled. Call up the MIC display by pressing the [MIXER EQ] button, and then select [THRU] at the left of the [VOCAL HARMONY] tab.
The Vocal Harmony effect sounds distorted or out-of-tune. | Your microphone may be picking up extraneous sounds. To remedy this: Sing as closely to the microphone as possible. Use a unidirectional microphone. Turn down the volume by using the [GAIN] knob or by adjusting the VOLUME in the MIC display.
The Vocal Harmony effect is not applied even when it is turned on. | Vocal Harmony is set to THRU. Select some setting other than [THRU] at the left of the [VOCAL HARMONY] tab on the MIC display called up by pressing the [MIXER EQ] button. The Harmony for the selected Vocal Harmony category is turned off. Set HARMONY to ON in the [VOCAL HARMONY] tab on the MIC display called up by pressing the [MIXER EQ] button. When VOCODER or SYNTH VOCODER is selected for the Vocal Harmony category, the Harmony is applied only when you play the specified keyboard or Pedalboard. Check the KEYBOARD setting in the [VOCAL HARMONY] tab on the MIC display called up by pressing the [MIXER EQ] button.
Connection (see “Detailed” version)
The speakers do not switch off when a pair of headphones is connected to the PHONES jack. | The Speaker setting is set to ON. Set the SPEAKER parameter to AUTO or OFF in the [GLOBAL 1] tab on the UTILITY display called up by the [UTILITY] button.
The on/off setting of the pedal connected to the ASSIGNABLE FOOT PEDAL jack is reversed. | Turn the power off, and then turn it on again without pressing the pedal. You can also change the polarity (ASSIGNABLE FOOT PEDAL POLARITY) in the [GLOBAL 2] tab on the UTILITY display called up by the [UTILITY] button.
For more information, check the “Frequently Asked Questions (FAQ)” on the following website:
https://faq.yamaha.com/s/
* Available in English, German, French, Spanish and some other languages.
This is the end of the file.